## Sheet1
0	C	Carry flag. This is a borrow flag on subtracts.
1	Z	Zero flag. Set to 1 when an arithmetic result is zero.
2	N	Negative flag. Set to a copy of the most significant bit of an arithmetic result.
3	V	Overflow flag. Set in case of two's complement overflow.
4	S	Sign flag. Unique to AVR, this is always N⊕V, and shows the true sign of a comparison.
5	H	Half carry. This is an internal carry from additions and is used to support BCD arithmetic.
6	T	Bit copy. Special bit load and bit store instructions use this bit.
7	I	Interrupt flag. Set when interrupts are enabled.